## WP 1.2
Company | Model | Max Payload [kg] | MTOM [kg] | OEM [kg] | Range [km] | Ferry range [km] | Take-off Dist [m] | Landing Dist [m] | Thrust per engine [N] | Number fo engines | Total Thrust [N] | Wing Surface Area [m²] | Aspect Ratio | Taper ratio | Sweep at 1/4 chord [deg] | Vertiacal Tail Surface Area [m²] | Horizontal Tail Surface Area [m²] | Cruise [Mach] | At alt. [m] | Span[m]
Boeing | 757-200 | 25970 | 115680 | 58390 | 7222 | 13427 | 2350 | 1550 | 178000 | 2 |  | 185.2 | 7.8 | 0.27 | 25 | 34.37 | 50.35 | 0.8 | 10760 | 38
Boeing | 787-8 Dreamliner | 41050 | 228000 | 119950 | 13530 | 15328 | 3100 | 1520 | 250400 | 2 |  | 325 | 9.59 | 0.14 | 32.2 | 34.8 | 78.5 | 0.85 | 10668 | 60.1
Airbus | A220-300 | 18711 | 70896 | 37080 | 6300 | 6850 | 1900 | 1510 | 92350 | 2 |  | 112.3 | 10.97 | 0.39 | 35 | 36 | 61 | 0.82 | 11500 | 35.1
Airbus | A321 neo | 23133 | 87997 | 45450 | 7408 | 13700 | 2210 | 1600 | 120000 | 2 |  | 128 | 10 | 0.269 | 34 | 21.5 | 31 | 0.78 | 8500 | 35.8
Vickers | VC-10 (type 1101) | 18325 | 141521 | 66670 | 8112 | 9765 | 2520 | 1940 | 93400 | 4 |  | 264.8 | 7.5 | 0.4 | 32.5 | 37.16 | 88.26 | 0.795 | 7620 | 44.55
Boeing | 767-300ER | 22000 | 186880 | 90770 | 11305 | 12200 | 2900 | 1800 | 213500 | 2 |  | 283.3 | 7 | 0.207 | 32 | 46.14 | 77.69 | 0.847 | 11900 | 47.57
McDonnell Douglas | MD-11 | 62250 | 273310 | 132800 | 12270 | 13408 | 3100 | 2100 | 267000 | 3 |  | 339 | 7.8 | 0.239 | 35 | 56.2 | 85.5 | 0.82 | 11200 | 51.7
Ilyushin | IL-62M | 23000 | 165000 | 74000 | 8000 | 11050 | 3150 | 2500 | 107900 | 4 |  | 279.5 | 6.68 | 6.68 | 40 | 35.6 | 50.5 | 0.806 | 10225 | 40.3
Embraer | E195-E2 | 16150 | 61500 | 33300 | 4815 | 10300 | 1970 | 1410 | 102000 | 2 |  | 103 | 9.2 | 0.3 | 27 | 26.3 | 32.3 | 0.82 | 10000 | 35.1
Ilyushin | Il-96-300 | 40000 | 250000 | 120400 | 10000 | 14000 | 2340 | 860 | 156900 | 4 |  | 391 | 7.89 | 0.279 | 30 | 61 | 96.5 | 0.81 | 11100 | 55.57
Lockheed | L-1011-100 | 33355 | 211374 | 111795 | 6862 | 8700 | 2313 | 1725 | 187000 | 3 |  | 321.5 | 6.97 | 0.259 | 35 | 51.1 | 119.1 | 0.88 | 10060 | 47.35